## Résumé de l’exportation
Ce document a été exporté depuis Numbers. Chaque tableau a été converti en feuille de calcul Excel. Tous les autres objets sur chaque feuille Numbers ont été placés sur des feuilles de calcul différentes. Veuillez noter que les calculs de formules peuvent être différents dans Excel.
Nom de la feuille Numbers | Nom du tableau Numbers | Nom de la feuille de calcul Excel
Feuille 1
| Tableau 1 | Feuille 1 - Tableau 1
| Tableau 2 | Feuille 1 - Tableau 2
| Tableau 3 | Feuille 1 - Tableau 3
| Tableau 4 | Feuille 1 - Tableau 4
| White list v98 | Feuille 1 - White list v98

## Feuille 1 - Tableau 1
Tableau 1
Variable name | Defaut value | Range | Unit / | Variable type | Description
Hard_Timer_Actual |  |  |  |  | Count time thick from 32 kHz clock
HourCounter_Actual | 0
HourCounter_EndOfSequence
External_Humidity_MAver |  | 0 to 100 |  | Float | Manufacturer average, this value is
External_Temperature_MAver |  | -20 to 65 |  | Float
External_Pressure_MAver |  | 0 to 1100 |  | Float
Internal_Humidity_MAver |  |  |  | Float
Internal_Temperature_MAver |  |  |  | Float
Internal_Pressure_MAver |  |  |  | Float
VolumetricFlow_UC |  |  |  | Float
Massflow_Aver
External_Pressure_Read |  |  |  |  | Direct reading value
Supply_Current |  | -5 to +5 amp |  | Float | Current read from INA sensor input 1
Supply_Voltage
Fan_Current
Fan_Voltage
Motor_Current
Motor_Voltage
Volume_Counter_actual
Volume_Counter_EndOfSequence
AIQ_factor
Chip ID
BME280_ID
BME680_ID
SDP32_ID
Date_Actual
Date_StartNextSequence
Parameter
Buzzer_State
Led_State
Wifi_State
ExternalFan_State
Sleep_State
Language_Set
SleepTimer_Value
Luminosity_Value
Contrast_Value
Sample file data report
SampleNumber
AmountOfSequence
StartUserName
StopUserName
StartSource | GUI |  |  |  | WIFI, GUI, GSM
ServiceDate
ServiceReminder
Device_ID
StartDate_Set
StopDate_Estimate |  |  |  |  | Start date + duration time
StartCounterValue
StopCounterValue
Duration_Estimate
Duration_Effective
Duration_Variation |  | 0 to 100
Flow_Setpoint

## Feuille 1 - Tableau 2
Tableau 2
Flag state/mode management | Conditions | Output
Ready mode | Right password entered and no alert, no remind… ready to start new job
Work in progress | Sample is started and PID is working
Wait | Sample is programmed but not started yet
Busy | During save in flash NVS, SD card, Export, GSM …
Job finished | Sample is finished but user not valid the end
Alert service | Something critical alert happened
Metrology needed | Metrology remind is outpaced
Metrology in progress | User enter in metrological mode with metrological password
Standby | No sample programmed and device not used for period (sleep timer)

## Feuille 1 - Tableau 3
Tableau 3
| Default Value | Range | Type | Init files from Expert user
Lab_Logo |  |  |  | picture and logo for starting (paste the logo of owner of device)
Lab_SSID |  |  |  | SSID name (NAVEXPxxxxxxxxx) first part of ssid is locked to facilite search for apps.
user scenario 1,2,3… (sequence number, start time from now, duration, and set point)
Lab_ID | Serial number | 8 string max | String | ID user number (with letter and number)
Lab_ServiceHour_Alert_EN | 0 |  | Bool | metrology hourly alert enable/disable
Lab_Alert_ServiceHour_delay | 5000 | 500 to 10000 | Uint | metrology hourly alert delay in hour from actual hour counter value set an alert for next service
Lab_Alert_ServiceHour_remind | 500 | 0 to 1000 | Uint | Remind user that device need to go to service.
Lab_Alert_DisDeviceAfterServiceHour |  |  | Bool | Disable the device if hour delay outpass
Lab_Alert_ServiceDate_EN | 0 |  | Bool | metrology calendar alert enable/disable
Lab_Alert_ServiceDate_delay | 5000 | 500 to 10000 | Uint | metrology calendar alert set an alert date for next service
Lab_Alert_ServiceDate_remind | 500 | 0 to 1000 | Uint | Remind user that device need to go to service.
Lab_Alert_DisDeviceAfterServiceDate |  |  | Bool | Disable the device if date is outpass
Lab_Alert_Volume_EN | 0 |  | Bool | metrology volume alert enable/disable
Lab_Alert_ServiceVolume_delay | 500000 | 500 to 1000000 | Uint | metrology Volume alert delay in volume from actual volume counter value set an alert for next service
Lab_Alert_ServiceVolume_remind | 50000 | 0 to 100000 | Uint | Remind user that device need to go to service.
Lab_Alert_DisDeviceAfterServiceVolume |  |  | Bool | Disable the device if Volume value is outpass
Lab_Temp_Limit_EN | 0 |  | Bool | Enable temperature limit during sample
Lab_Temp_LimitHigh | 60 | 20-70 | Uint | Set Temperature Limit high during sample
Lab_Temp_LimitLow | -20 | -20 - 0 | Uint | Set Temperature Limit Low during sample
Lab_DisDeviceAfterTemp_Alert | 0 |  | Bool | Disable the device if temperature is outpass during sample
Lab_BackPress_Limit_EN | 0 |  | Bool | Enable BackPress limit during sample
Lab_BackPress_LimitHigh | -180 | - (20 - 80) | Uint | Set BackPress Limit high during sample
Lab_BackPress_LimitLow | -20 | -(20 - 0) | Uint | Set BackPress Limit Low during sample
Lab_DisDeviceAfterBackPress_Alert | 0 |  | Bool | Disable the device if BackPress is outpass during sample
Lab_Humidity_Limit_EN | 0 |  | Bool | Enable Humidity limit during sample
Lab_Humidity_LimitHigh | 90 | 60 - 90 | Uint | Set Humidity Limit high during sample
Lab_Humidity_LimitLow | 0 | 0 - 20 | Uint | Set Humidity Limit Low during sample
Lab_DisDeviceAfterHumidity_Alert | 0 |  | Bool | Disable the device if Humidity is outpass during sample
Lab_AtmPressure_Limit_EN | 0 |  | Bool | Enable Atmospheric Pressure limit during sample
Lab_AtmPressure_LimitHigh | 1100 | 1050 - 1100 | Uint | Set Atmospheric Pressure Limit high during sample
Lab_AtmPressure_LimitLow | 300 | 300 - 500 | Uint | Set Atmospheric Pressure Limit Low during sample
Lab_DisDeviceAfterAtmPressure_Alert | 0 |  | Bool | Disable the device if Atmospheric Pressure is outpass during sample
Lab_Flow_Limit_EN | 0 |  | Bool | Enable Flow limit during sample
Lab_Flow_LimitHigh | 10 | 2022-10-02 | Uint | Set Flow Limit high during sample
Lab_Flow_LimitLow | -10 | - (2-10) | Uint | Set Flow Limit Low during sample
Lab_DisDeviceAfterFlowAlert_EN | 0 |  | Bool | Disable the device if Flow is outpass during sample
Lab_RestartAfterAlert_EN |  |  |  | restart after fault temperature, fault back pressure, fault pressure, fault humidity, fault timeout, (on/off, restart timer for all value, )
AlertLowBat_EN |  |  |  | low battery alert on/off level,
LowBatStart_EN |  |  |  | start when not enough battery on/off,
Language_Fr |  |  |  | Defaults langage français, english, dutch,…
duration sample limit on/off, min/max,
Duration time limit % critical % Ok %
user scenario preset on/off
date format jj/mm/aa
blacklist on/off
user code on/off
metrology code on/off
temperature compensation sensor on/off, linear, polynomial, auto
update auto on/off (problem with black list must be on)
compensation error limit %
wake interrupt mode: movement (on/off, sensitivity), shock (on/off, sensitivity), button 1,2,3,4,
time saving problem on/off,
wifi interrupt mode: in different mode
userconfig default: by default restart with this config
config report: mesure parameter, intervall,
format time counter, 34 heure et 45 minute // 34,75 heures

## Feuille 1 - Tableau 4
Tableau 4

## Feuille 1 - White list v98
White list v98
Name | Password | Acces
String 12 | 4 digit
User 1 | 1234 | 0
XpertUser1 | 4567 | 1
Steve | 7869