## Description
Gui Management Version No.:-1 Author Name:- Ankit Bansal This document is intended to explain the basic of the gui of the esp upm project. This explain the basic of the screen navigation, and its implementation in the project. We are using LVGL in this project as the front end. Basic Nature of front end: Front end is intended to take the input from the user and produce the output/result to the user. Front end is basically doesn’t involve any processing logic in it. All the logic will be driven by the backend for the processing of the data. All the data which are static is nature will be hardcoded, and would not expect to change frequently. All the changeable data should be taken by the getter function from the backend. Each screen should be designed to work as the stand alone, and should be work like the callable function. The idea is to call the function anytime from the backend. Device may be controlled remotely, So design should be flexible enough to control this. Gui will have few navigation, which are static in nature. All the values gather from the users should be given to the provided setter functions. All the gui event, should be targeted to the empty function, where we can put our custom functions for further processing. Like on any screen there is “stop” button, then the event should end on the empty function vStopButtonEvent(). Navigation events are exception somewhere. All the screen will be address here with the four digit unique number so that no confusion should be there to while our communication. Function are already designed and tested. There are some function which are not completed and available in future will be described as the tentative.

## 0001
The password screen is used to authenticate the user. Now it has hard coded with the pin 1234, and allowed the user to enter.Later it can be connected will be redesigned to accommodate various users. But the basic functionality is to get the password from the user and gives it to the usermanagement api and then authenticate. Now no need to change now.

## 0002
This screen should be callable from any where in the code. So we need a callable function to display the screen from backend.
Object | function to be called
1 | N/a
2 | N/a
3 | getTodayDate(char *date,size of date) | Tentative
4 | N/a
5 | N/a
6 | N/a
7 | fGetTotalLiterCount(); uGetTotalLiterIntegerPart(); uGetTotalLiterFloatPart();
8 | fGetTotalHoursCount() uGetTotalHoursIntegerPart() uGetTotalHoursFloatPart()
9 | Clicking will navigate to the screen 0003. This navigation is hard coded for now. Also call vControllerInitializeSampleArray();
10 | N/a
11 | NO change. Navigateion is hardcoded now
12 | getGsmRssi() | Tentative
13 | getWifiRssi() | Tentative
14 | getBatteryLever() | Tentative
12
13
14

## 003
This screen should also be callable from any where with a function only. Current implementation has the some default value checkup. What we need is what ever the displayed value either default or selected using the roller should be given to the function provided. On click on the valid button should progress it to the screen 0004. The summary start screen.
Object | Function
1 | N/A
1.1 | uGetSequenceNumberToBeSaved()
2 | vSaveSampleValues(uGetSequenceNumberToBeSaved(), _xaDaterollerbuf, atoi(_xaHourrollerbuf), atoi(_xaMinutrollerbuf), atof(_xsSProllerbuf), atoi(_xsDurHourrollerbuf), atoi(_xsDurMinutrollerbuf), "Mark")
3 | N/A
4 | getCurrDate(char* date,sizeof(date)) | tentative
5 | N/A
6 | N/A
7 | N/A
8 | N/A
9 | N/A
10 | N/A
11 | N/A
12 | N/A
13 | vSaveSampleValues(uGetSequenceNumberToBeSaved(), _xaDaterollerbuf, atoi(_xaHourrollerbuf), atoi(_xaMinutrollerbuf), atof(_xsSProllerbuf), atoi(_xsDurHourrollerbuf), atoi(_xsDurMinutrollerbuf), "Mark")
14 | Back to screen 002
15 | same as screen 0002
14
15

## 0004
To get any sequence related data use the sequence_t *seq = pGetAddressOfSequenceArray(); The given screen will talk to the sample and sequence management api for further processing. After click of the start job, all the data is validated and set into the backend for processing. All the further screen will be called by the backend. So there should be function for calling the screens from the backend.
Object | Function
1 | getCurrentTime(char*time,sizeof(time))
2 | Back to screen 003 Also call funcition vControllerInitializeSampleArray();
3 | Same as screen 02
4 | seq[0].cStartDate
5 | vGetEndDateAndTimeOfSequence(endDate, 1, sizeof(endDate), endTime, sizeof(endTime));
6 | lv_label_set_text_fmt(__xssStartTimeLbl_ss, "%dH %dM", seq[0].uStartHour, seq[0].uStartMin);
7 | lv_label_set_text_fmt(__xssStartTimeLbl_ss, "%dH %dM", seq[0].uStartHour, seq[0].uStartMin);
8 | uGetCurrentSampleNumber() + 1
9 | seq[0].fFlowSetPoint
10 | uGetNoOfSequenceInArray()
11 | seq[0].uDurationHour, seq[0].uDurationMinutes
12 | seq[0].cStartPerson
13 | fGetTotalLiterCount()
14 | fGetTotalHoursCount()
15 | vControllerSampleIsValid(); No further navigation. All will be managed by the backend

## 0005
Work in progress screen. This screen has been called from the backed. All the values will be provided by the backend
Object | Functions
1 | Disabled
2 | Same as previous screen
3 | fGetPrecentageSequenceWait() | tentative
4 | uGetTotalLiterFloatPart() uGetTotalLiterIntegerPart()
5 | uGetTotalHoursIntegerPart() uGetTotalHoursFloatPart()
6 | vForceStartSequence() | tentative
7 | vGetDurationLeft(char* duration,sizeof(duration)) | tentative

## 0006
This is the work in progress in screen. This has been called by the backend
Object | Functions
1 | Disabled
2 | Same as before
3 | Same as before
4 | Same as before
5 | fGetPercentSequenceDone() | tentative
6 | vGetNumberOfHourAndMinutesLeft(uint8_t hour,uint8_t min)
7 | uGetCurrentRunningSequenceNumber()
8 | uGetNoOfSequenceInArray()
9 | uGetTotalLiterIntegerPart() uGetTotalLiterFloatPart()
10 | uGetTotalHoursIntegerPart() uGetTotalHoursFloatPart()
11 | vSequenceStop() | tentative

## 0007
Job finished screen. This screen has been called from the backend.
objects | functions
1 | vShowSummary()
2 | uGetTotalLiterIntegerPart() uGetTotalLiterFloatPart()
3 | uGetTotalHoursIntegerPart() uGetTotalHoursFloatPart()
4 | disabled
5 | same as before